## Parent and component
Parent | Component | Description | Qty per | Unit | Unit cost | Scrap %
CV-600-2400 | FR-2400 | Frame weldment | 1 | ea
CV-600-2400 | DP-600 | Drive pulley assembly | 1 | ea
CV-600-2400 | TP-600 | Tail pulley assembly | 1 | ea
CV-600-2400 | LS-700 | Leg stand assembly | 2 | ea
CV-600-2400 | BLT-600 | Belt, 600 mm wide | 5.2 | m | 64 | 5
CV-600-2400 | GM-075 | Gearmotor, 0.75 kW | 1 | ea | 610
FR-2400 | SR-2400 | Side rail, 2400 mm | 2 | ea | 85
FR-2400 | CM-600 | Cross member, 600 mm | 4 | ea | 22.5
FR-2400 | BK-110 | Leg mounting bracket | 4 | ea | 9.8
FR-2400 | HW-M10 | Hex bolt M10 x 30 with nut | 16 | ea | 0.42 | 2
DP-600 | PS-600 | Pulley shell, 600 mm | 1 | ea | 145
DP-600 | SH-30 | Shaft, 30 mm | 1 | ea | 38
DP-600 | BU-30 | Bearing unit, 30 mm | 2 | ea | 41.5
TP-600 | PS-600 | Pulley shell, 600 mm | 1 | ea | 145
TP-600 | SH-30 | Shaft, 30 mm | 1 | ea | 38
TP-600 | BU-30 | Bearing unit, 30 mm | 2 | ea | 41.5
LS-700 | ST-50 | Square tube 50 x 50 x 3 | 1.4 | m | 18.4 | 8
LS-700 | LF-M12 | Levelling foot M12 | 2 | ea | 6.25
LS-700 | HW-M10 | Hex bolt M10 x 30 with nut | 4 | ea | 0.42 | 2

## Indented
Level | Part | Description | Qty per | Unit | Unit cost | Scrap %
0 | CV-600-2400 | Belt conveyor section, 600 x 2400 mm | 1 | ea
1 | FR-2400 | Frame weldment | 1 | ea
2 | SR-2400 | Side rail, 2400 mm | 2 | ea | 85
2 | CM-600 | Cross member, 600 mm | 4 | ea | 22.5
2 | BK-110 | Leg mounting bracket | 4 | ea | 9.8
2 | HW-M10 | Hex bolt M10 x 30 with nut | 16 | ea | 0.42 | 2
1 | DP-600 | Drive pulley assembly | 1 | ea
2 | PS-600 | Pulley shell, 600 mm | 1 | ea | 145
2 | SH-30 | Shaft, 30 mm | 1 | ea | 38
2 | BU-30 | Bearing unit, 30 mm | 2 | ea | 41.5
1 | TP-600 | Tail pulley assembly | 1 | ea
2 | PS-600 | Pulley shell, 600 mm | 1 | ea | 145
2 | SH-30 | Shaft, 30 mm | 1 | ea | 38
2 | BU-30 | Bearing unit, 30 mm | 2 | ea | 41.5
1 | LS-700 | Leg stand assembly | 2 | ea
2 | ST-50 | Square tube 50 x 50 x 3 | 1.4 | m | 18.4 | 8
2 | LF-M12 | Levelling foot M12 | 2 | ea | 6.25
2 | HW-M10 | Hex bolt M10 x 30 with nut | 4 | ea | 0.42 | 2
1 | BLT-600 | Belt, 600 mm wide | 5.2 | m | 64 | 5
1 | GM-075 | Gearmotor, 0.75 kW | 1 | ea | 610